## Sheet1
Component | Requirements | Minimum Requirement | Notes
Microprocessor
CHANNELS
| SPI | 1 (SD Card)
| I2C | 1 (IMU) + 3 (additional sensors) = 4 total
| UART | 1 (Bluetooth)
SAMPLING
| Rate | 300 Hz | Sampling Rates and Sensor Requirements for Kinematic Assessment During Running Using Foot Mounted IMUs
| WEIGHT | < 8 grams
| SUPPLY VOLTAGE | 2.4 V
| POWER USAGE | < 20 mA
Sensors
IMU
RANGES
| Accelerometer | ±3g
| Gyroscope | 450°/s
| OPERATING TEMPERATURE | -20°C - 40° | Lower Limit was chosen based on worst case outdoor temperature scenario that a typical athlete would compete in, Upper Limit is the same case
| WEIGHT | < 8 grams
| DIMENSIONS | 60mm x 90mm x 15mm
| DEGREES OF FREEDOM | 6
RESOLUTION
| Bits | 8 bits
| Sensitivity | ±3%
| SUPPLY VOLTAGE | 2.4 V
| POWER USAGE | < 20 mA
SD Card
| Size | 4GB | Limit of fat32 Minimum Size
| Type | microSD, SDHC
Power Source
Battery
| Voltage | 2.4 V
| Capacity | 200mA/(20+20)mA = 5 hours of run time